## RegisterMap_B0_레지스터순
| PORT NAME | TOP PIN NAME | BLOCK PIN NAME | Description | Type | Default Value | PORT NAME | TOP PIN NAME | BLOCK NAME | Description | Type | Default Value | PORT NAME | TOP PIN NAME | BLOCK PIN NAME | Description | Type | Default Value | PORT NAME | TOP PIN NAME | BLOCK PIN NAME | Description | Type | Default Value | PORT NAME | TOP PIN NAME | BLOCK PIN NAME | Description | Type | Default Value | PORT NAME | TOP PIN NAME | BLOCK PIN NAME | Description | Type | Default Value
| RegOut00<7> | NC | NC | - | W |  | RegOut08<7> | TX_REG1<31> | NC | - | W |  | RegOut10<7> | RegOut10<7> | NC | - | W |  | RegOut18<7> | RegOut18<7> | NC |  | W |  | RegOut20<7> | RegOut20<7> | NC | - | W |  | RegOut28<7> | RegOut28<7> | Q_VGA0<2> |  | W
| RegOut00<6> | NC | NC | - | W |  | RegOut08<6> | TX_REG1<30> | NC | - | W |  | RegOut10<6> | RegOut10<6> | NC | - | W |  | RegOut18<6> | RegOut18<6> | NC |  | W |  | RegOut20<6> | RegOut20<6> | NC | - | W |  | RegOut28<6> | RegOut28<6> | Q_VGA1<2> |  | W
| RegOut00<5> | NC | NC | - | W |  | RegOut08<5> | TX_REG1<29> | NC | - | W |  | RegOut10<5> | RegOut10<5> | NC | - | W |  | RegOut18<5> | RegOut18<5> | NC |  | W |  | RegOut20<5> | RegOut20<5> | NC | - | W |  | RegOut28<5> | RegOut28<5> | Q_VGA2<2> |  | W
| RegOut00<4> | NC | NC | - | W |  | RegOut08<4> | TX_REG1<28> | NC | - | W |  | RegOut10<4> | RegOut10<4> | NC | - | W |  | RegOut18<4> | RegOut18<4> | NC |  | W |  | RegOut20<4> | RegOut20<4> | NC | - | W |  | RegOut28<4> | RegOut28<4> | Q_VGA3<2> |  | W
| RegOut00<3> | NC | NC | - | W |  | RegOut08<3> | TX_REG1<27> | NC | - | W |  | RegOut10<3> | RegOut10<3> | NC | - | W |  | RegOut18<3> | RegOut18<3> | NC |  | W |  | RegOut20<3> | RegOut20<3> | NC | - | W |  | RegOut28<3> | RegOut28<3> | Q_VGA4<2> |  | W
| RegOut00<2> | NC | NC | - | W |  | RegOut08<2> | TX_REG1<26> | NC | - | W |  | RegOut10<2> | RegOut10<2> | NC | - | W |  | RegOut18<2> | RegOut18<2> | NC |  | W |  | RegOut20<2> | RegOut20<2> | NC | - | W |  | RegOut28<2> | RegOut28<2> | I_VGA0<2> |  | W
| RegOut00<1> | NC | NC | - | W |  | RegOut08<1> | TX_REG1<25> | NC | - | W |  | RegOut10<1> | RegOut10<1> | NC | - | W |  | RegOut18<1> | RegOut18<1> | NC |  | W |  | RegOut20<1> | RegOut20<1> | NC | - | W |  | RegOut28<1> | RegOut28<1> | I_VGA1<2> |  | W
| RegOut00<0> | NC | NC | - | W |  | RegOut08<0> | TX_REG1<24> | NC | - | W |  | RegOut10<0> | RegOut10<0> | NC | - | W |  | RegOut18<0> | RegOut18<0> | NC |  | W |  | RegOut20<0> | RegOut20<0> | NC | - | W |  | RegOut28<0> | RegOut28<0> | I_VGA2<2> |  | W
| RegOut01<7> | NC | NC | - | W |  | RegOut09<7> | NC | NC | - | W |  | RegOut11<7> | RegOut11<7> | NC | - | W |  | RegOut19<7> | RegOut19<7> | NC | - | W |  | RegOut21<7> | RegOut21<7> | NC | - | W |  | RegOut29<7> | RegOut29<7> | I_VGA3<2> |  | W
| RegOut01<6> | NC | NC | - | W |  | RegOut09<6> | NC | NC | - | W |  | RegOut11<6> | RegOut11<6> | NC | - | W |  | RegOut19<6> | RegOut19<6> | NC | - | W |  | RegOut21<6> | RegOut21<6> | NC | - | W |  | RegOut29<6> | RegOut29<6> | I_VGA4<2> |  | W
| RegOut01<5> | NC | NC | - | W |  | RegOut09<5> | NC | NC | - | W |  | RegOut11<5> | RegOut11<5> | NC | - | W |  | RegOut19<5> | RegOut19<5> | NC | - | W |  | RegOut21<5> | RegOut21<5> | NC | - | W |  | RegOut29<5> | RegOut29<5> | PD<1> |  | W
| RegOut01<4> | NC | NC | - | W |  | RegOut09<4> | NC | NC | - | W |  | RegOut11<4> | RegOut11<4> | NC | - | W |  | RegOut19<4> | RegOut19<4> | NC | - | W |  | RegOut21<4> | RegOut21<4> | NC | - | W |  | RegOut29<4> | RegOut29<4> | Q_VGA0<1> |  | W
| RegOut01<3> | NC | NC | - | W |  | RegOut09<3> | NC | NC | - | W |  | RegOut11<3> | RegOut11<3> | NC | - | W |  | RegOut19<3> | RegOut19<3> | NC | - | W |  | RegOut21<3> | RegOut21<3> | NC | - | W |  | RegOut29<3> | RegOut29<3> | Q_VGA1<1> |  | W
| RegOut01<2> | NC | NC | - | W |  | RegOut09<2> | NC | NC | - | W |  | RegOut11<2> | RegOut11<2> | NC | - | W |  | RegOut19<2> | RegOut19<2> | NC | - | W |  | RegOut21<2> | RegOut21<2> | NC | - | W |  | RegOut29<2> | RegOut29<2> | Q_VGA2<1> |  | W
| RegOut01<1> | NC | NC | - | W |  | RegOut09<1> | NC | NC | - | W |  | RegOut11<1> | RegOut11<1> | NC | - | W |  | RegOut19<1> | RegOut19<1> | NC | - | W |  | RegOut21<1> | RegOut21<1> | NC | - | W |  | RegOut29<1> | RegOut29<1> | Q_VGA3<1> |  | W
| RegOut01<0> | NC | NC | - | W |  | RegOut09<0> | NC | NC | - | W |  | RegOut11<0> | RegOut11<0> | NC | - | W |  | RegOut19<0> | RegOut19<0> | NC | - | W |  | RegOut21<0> | RegOut21<0> | NC | - | W |  | RegOut29<0> | RegOut29<0> | Q_VGA4<1> |  | W
| RegOut02<7> | NC | NC | - | W |  | RegOut0A<7> | NC | NC | - | W |  | RegOut12<7> | RegOut12<7> | NC | - | W |  | RegOut1A<7> | RegOut1A<7> | NC | - | W |  | RegOut22<7> | RegOut22<7> | NC | - | W |  | RegOut2A<7> | RegOut2A<7> | I_VGA0<1> |  | W
| RegOut02<6> | NC | NC | - | W |  | RegOut0A<6> | NC | NC | - | W |  | RegOut12<6> | RegOut12<6> | NC | - | W |  | RegOut1A<6> | RegOut1A<6> | NC | - | W |  | RegOut22<6> | RegOut22<6> | NC | - | W |  | RegOut2A<6> | RegOut2A<6> | I_VGA1<1> |  | W
| RegOut02<5> | NC | NC | - | W |  | RegOut0A<5> | NC | NC | - | W |  | RegOut12<5> | RegOut12<5> | NC | - | W |  | RegOut1A<5> | RegOut1A<5> | NC | - | W |  | RegOut22<5> | RegOut22<5> | NC | - | W |  | RegOut2A<5> | RegOut2A<5> | I_VGA2<1> |  | W
| RegOut02<4> | NC | NC | - | W |  | RegOut0A<4> | NC | NC | - | W |  | RegOut12<4> | RegOut12<4> | NC | - | W |  | RegOut1A<4> | RegOut1A<4> | NC | - | W |  | RegOut22<4> | RegOut22<4> | NC | - | W |  | RegOut2A<4> | RegOut2A<4> | I_VGA3<1> |  | W
| RegOut02<3> | NC | NC | - | W |  | RegOut0A<3> | NC | NC | - | W |  | RegOut12<3> | RegOut12<3> | NC | - | W |  | RegOut1A<3> | RegOut1A<3> | NC | - | W |  | RegOut22<3> | RegOut22<3> | NC | - | W |  | RegOut2A<3> | RegOut2A<3> | I_VGA4<1> |  | W
| RegOut02<2> | NC | NC | - | W |  | RegOut0A<2> | NC | NC | - | W |  | RegOut12<2> | RegOut12<2> | NC | - | W |  | RegOut1A<2> | RegOut1A<2> | NC | - | W |  | RegOut22<2> | RegOut22<2> | NC | - | W |  | RegOut2A<2> | RegOut2A<2> | PD<0> |  | W
| RegOut02<1> | NC | NC | - | W |  | RegOut0A<1> | NC | NC | - | W |  | RegOut12<1> | RegOut12<1> | NC | - | W |  | RegOut1A<1> | RegOut1A<1> | NC | - | W |  | RegOut22<1> | RegOut22<1> | NC | - | W |  | RegOut2A<1> | RegOut2A<1> | Q_VGA0<0> |  | W
| RegOut02<0> | NC | NC | - | W |  | RegOut0A<0> | NC | NC | - | W |  | RegOut12<0> | RegOut12<0> | NC | - | W |  | RegOut1A<0> | RegOut1A<0> | NC | - | W |  | RegOut22<0> | RegOut22<0> | NC | - | W |  | RegOut2A<0> | RegOut2A<0> | Q_VGA1<0> |  | W
| RegOut03<7> | NC | NC | - | W |  | RegOut0B<7> | TX_REG2<7> | NC | - | W |  | RegOut13<7> | RegOut13<7> | NC | - | W |  | RegOut1B<7> | RegOut1B<7> | NC | - | W |  | RegOut23<7> | RegOut23<7> | NC | - | W |  | RegOut2B<7> | RegOut2B<7> | Q_VGA2<0> |  | W
| RegOut03<6> | NC | NC | - | W |  | RegOut0B<6> | TX_REG2<6> | NC | - | W |  | RegOut13<6> | RegOut13<6> | NC | - | W |  | RegOut1B<6> | RegOut1B<6> | NC | - | W |  | RegOut23<6> | RegOut23<6> | NC | - | W |  | RegOut2B<6> | RegOut2B<6> | Q_VGA3<0> |  | W
| RegOut03<5> | NC | NC | - | W |  | RegOut0B<5> | TX_REG2<5> | NC | - | W |  | RegOut13<5> | RegOut13<5> | NC | - | W |  | RegOut1B<5> | RegOut1B<5> | NC | - | W |  | RegOut23<5> | RegOut23<5> | NC | - | W |  | RegOut2B<5> | RegOut2B<5> | Q_VGA4<0> |  | W
| RegOut03<4> | NC | NC | - | W |  | RegOut0B<4> | TX_REG2<4> | NC | - | W |  | RegOut13<4> | RegOut13<4> | NC | - | W |  | RegOut1B<4> | RegOut1B<4> | NC | - | W |  | RegOut23<4> | RegOut23<4> | NC | - | W |  | RegOut2B<4> | RegOut2B<4> | I_VGA0<0> |  | W
| RegOut03<3> | NC | NC | - | W |  | RegOut0B<3> | TX_REG2<3> | TX_T_BUF<3> |  | W |  | RegOut13<3> | RegOut13<3> | NC | - | W |  | RegOut1B<3> | RegOut1B<3> | NC | - | W |  | RegOut23<3> | RegOut23<3> | NC | - | W |  | RegOut2B<3> | RegOut2B<3> | I_VGA1<0> |  | W
| RegOut03<2> | NC | NC | - | W |  | RegOut0B<2> | TX_REG2<2> | TX_T_BUF<2> |  | W |  | RegOut13<2> | RegOut13<2> | NC | - | W |  | RegOut1B<2> | RegOut1B<2> | NC | - | W |  | RegOut23<2> | RegOut23<2> | NC | - | W |  | RegOut2B<2> | RegOut2B<2> | I_VGA2<0> |  | W
| RegOut03<1> | NC | NC | - | W |  | RegOut0B<1> | TX_REG2<1> | TX_T_BUF<1> |  | W |  | RegOut13<1> | RegOut13<1> | NC | - | W |  | RegOut1B<1> | RegOut1B<1> | NC | - | W |  | RegOut23<1> | RegOut23<1> | NC | - | W |  | RegOut2B<1> | RegOut2B<1> | I_VGA3<0> |  | W
| RegOut03<0> | NC | NC | - | W |  | RegOut0B<0> | TX_REG2<0> | TX_T_BUF<0> |  | W |  | RegOut13<0> | RegOut13<0> | NC | - | W |  | RegOut1B<0> | RegOut1B<0> | NC | - | W |  | RegOut23<0> | RegOut23<0> | NC | - | W |  | RegOut2B<0> | RegOut2B<0> | I_VGA4<0> |  | W
| RegOut04<7> | NC | NC | - | W |  | RegOut0C<7> | TX_REG2<15> | EN_DA |  | W |  | RegOut14<7> | RegOut14<7> | NC | - | W |  | RegOut1C<7> | RegOut1C<7> | NC | - | W |  | RegOut24<7> | RegOut24<7> | NC | - | W |  | RegOut2C<7> | NC | NC | - | W
| RegOut04<6> | NC | NC | - | W |  | RegOut0C<6> | TX_REG2<14> | EN_TX_T_BUF |  | W |  | RegOut14<6> | RegOut14<6> | NC | - | W |  | RegOut1C<6> | RegOut1C<6> | NC | - | W |  | RegOut24<6> | RegOut24<6> | NC | - | W |  | RegOut2C<6> | NC | NC | - | W
| RegOut04<5> | NC | NC | - | W |  | RegOut0C<5> | TX_REG2<13> | TX_DI_SEL |  | W |  | RegOut14<5> | RegOut14<5> | NC | - | W |  | RegOut1C<5> | RegOut1C<5> | NC | - | W |  | RegOut24<5> | RegOut24<5> | NC | - | W |  | RegOut2C<5> | NC | NC | - | W
| RegOut04<4> | NC | NC | - | W |  | RegOut0C<4> | TX_REG2<12> | NC | - | W |  | RegOut14<4> | RegOut14<4> | NC | - | W |  | RegOut1C<4> | RegOut1C<4> | NC | - | W |  | RegOut24<4> | RegOut24<4> | NC | - | W |  | RegOut2C<4> | NC | NC | - | W
| RegOut04<3> | NC | NC | - | W |  | RegOut0C<3> | TX_REG2<11> | NC | - | W |  | RegOut14<3> | RegOut14<3> | NC | - | W |  | RegOut1C<3> | RegOut1C<3> | NC | - | W |  | RegOut24<3> | RegOut24<3> | NC | - | W |  | RegOut2C<3> | NC | NC | - | W
ff | RegOut04<2> | NC | NC | - | W |  | RegOut0C<2> | TX_REG2<10> | NC | - | W |  | RegOut14<2> | RegOut14<2> | NC | - | W |  | RegOut1C<2> | RegOut1C<2> | NC | - | W |  | RegOut24<2> | RegOut24<2> | NC | - | W |  | RegOut2C<2> | NC | NC | - | W
| RegOut04<1> | NC | NC | - | W |  | RegOut0C<1> | TX_REG2<9> | NC | - | W |  | RegOut14<1> | RegOut14<1> | NC | - | W |  | RegOut1C<1> | RegOut1C<1> | NC | - | W |  | RegOut24<1> | RegOut24<1> | NC | - | W |  | RegOut2C<1> | NC | NC | - | W
| RegOut04<0> | NC | NC | - | W |  | RegOut0C<0> | TX_REG2<8> | NC | - | W |  | RegOut14<0> | RegOut14<0> | NC | - | W |  | RegOut1C<0> | RegOut1C<0> | NC | - | W |  | RegOut24<0> | RegOut24<0> | NC | - | W |  | RegOut2C<0> | NC | NC | - | W
| RegOut05<7> | TX_REG1<7> | VT<2> |  | W |  | RegOut0D<7> | TX_REG2<23> | NC | - | W |  | RegOut15<7> | RegOut15<7> | NC | - | W |  | RegOut1D<7> | RegOut1D<7> | NC | - | W |  | RegOut25<7> | RegOut25<7> | B_LNA_G4<3> |  | W |  | RegOut2D<7> | NC | NC | - | W
| RegOut05<6> | TX_REG1<6> | VT<1> |  | W |  | RegOut0D<6> | TX_REG2<22> | NC | - | W |  | RegOut15<6> | RegOut15<6> | NC | - | W |  | RegOut1D<6> | RegOut1D<6> | NC | - | W |  | RegOut25<6> | RegOut25<6> | B_LNA_G4<2> |  | W |  | RegOut2D<6> | NC | NC | - | W
| RegOut05<5> | TX_REG1<5> | VT<0> |  | W |  | RegOut0D<5> | TX_REG2<21> | NC | - | W |  | RegOut15<5> | RegOut15<5> | NC | - | W |  | RegOut1D<5> | RegOut1D<5> | NC | - | W |  | RegOut25<5> | RegOut25<5> | B_LNA_G4<1> |  | W |  | RegOut2D<5> | NC | NC | - | W
| RegOut05<4> | TX_REG1<4> | CS_REG<4> |  | W |  | RegOut0D<4> | TX_REG2<20> | NC | - | W |  | RegOut15<4> | RegOut15<4> | NC | - | W |  | RegOut1D<4> | RegOut1D<4> | NC | - | W |  | RegOut25<4> | RegOut25<4> | B_LNA_G4<0> |  | W |  | RegOut2D<4> | NC | NC | - | W
| RegOut05<3> | TX_REG1<3> | CS_REG<3> |  | W |  | RegOut0D<3> | TX_REG2<19> | NC | - | W |  | RegOut15<3> | RegOut15<3> | NC | - | W |  | RegOut1D<3> | RegOut1D<3> | NC | - | W |  | RegOut25<3> | RegOut25<3> | B_LNA_G3<3> |  | W |  | RegOut2D<3> | NC | NC | - | W
| RegOut05<2> | TX_REG1<2> | CS_REG<2> |  | W |  | RegOut0D<2> | TX_REG2<18> | NC | - | W |  | RegOut15<2> | RegOut15<2> | NC | - | W |  | RegOut1D<2> | RegOut1D<2> | NC | - | W |  | RegOut25<2> | RegOut25<2> | B_LNA_G3<2> |  | W |  | RegOut2D<2> | NC | NC | - | W
| RegOut05<1> | TX_REG1<1> | CS_REG<1> |  | W |  | RegOut0D<1> | TX_REG2<17> | NC | - | W |  | RegOut15<1> | RegOut15<1> | NC | - | W |  | RegOut1D<1> | RegOut1D<1> | NC | - | W |  | RegOut25<1> | RegOut25<1> | B_LNA_G3<1> |  | W |  | RegOut2D<1> | NC | NC | - | W
| RegOut05<0> | TX_REG1<0> | CS_REG<0> |  | W |  | RegOut0D<0> | TX_REG2<16> | EN |  | W |  | RegOut15<0> | RegOut15<0> | NC | - | W |  | RegOut1D<0> | RegOut1D<0> | NC | - | W |  | RegOut25<0> | RegOut25<0> | B_LNA_G3<0> |  | W |  | RegOut2D<0> | NC | NC | - | W
| RegOut06<7> | TX_REG1<15> | VT<10> |  | W |  | RegOut0E<7> | TX_REG2<31> | NC | - | W |  | RegOut16<7> | RegOut16<7> | NC | - | W |  | RegOut1E<7> | RegOut1E<7> | NC | - | W |  | RegOut26<7> | RegOut26<7> | B_LNA_G12<3> |  | W |  | RegOut2E<7> | NC | NC | - | W
| RegOut06<6> | TX_REG1<14> | VT<9> |  | W |  | RegOut0E<6> | TX_REG2<30> | NC | - | W |  | RegOut16<6> | RegOut16<6> | NC | - | W |  | RegOut1E<6> | RegOut1E<6> | NC | - | W |  | RegOut26<6> | RegOut26<6> | B_LNA_G12<2> |  | W |  | RegOut2E<6> | NC | NC | - | W
| RegOut06<5> | TX_REG1<13> | VT<8> |  | W |  | RegOut0E<5> | TX_REG2<29> | NC | - | W |  | RegOut16<5> | RegOut16<5> | NC | - | W |  | RegOut1E<5> | RegOut1E<5> | NC | - | W |  | RegOut26<5> | RegOut26<5> | B_LNA_G12<1> |  | W |  | RegOut2E<5> | NC | NC | - | W
| RegOut06<4> | TX_REG1<12> | VT<7> |  | W |  | RegOut0E<4> | TX_REG2<28> | NC | - | W |  | RegOut16<4> | RegOut16<4> | NC | - | W |  | RegOut1E<4> | RegOut1E<4> | NC | - | W |  | RegOut26<4> | RegOut26<4> | B_LNA_G12<0> |  | W |  | RegOut2E<4> | NC | NC | - | W
| RegOut06<3> | TX_REG1<11> | VT<6> |  | W |  | RegOut0E<3> | TX_REG2<27> | NC | - | W |  | RegOut16<3> | RegOut16<3> | NC | - | W |  | RegOut1E<3> | RegOut1E<3> | NC | - | W |  | RegOut26<3> | RegOut26<3> | PD<3> |  | W |  | RegOut2E<3> | NC | NC | - | W
| RegOut06<2> | TX_REG1<10> | VT<5> |  | W |  | RegOut0E<2> | TX_REG2<26> | NC | - | W |  | RegOut16<2> | RegOut16<2> | NC | - | W |  | RegOut1E<2> | RegOut1E<2> | NC | - | W |  | RegOut26<2> | RegOut26<2> | Q_VGA0<3> |  | W |  | RegOut2E<2> | NC | NC | - | W
| RegOut06<1> | TX_REG1<9> | VT<4> |  | W |  | RegOut0E<1> | TX_REG2<25> | NC | - | W |  | RegOut16<1> | RegOut16<1> | NC | - | W |  | RegOut1E<1> | RegOut1E<1> | NC | - | W |  | RegOut26<1> | RegOut26<1> | Q_VGA1<3> |  | W |  | RegOut2E<1> | NC | NC | - | W
| RegOut06<0> | TX_REG1<8> | VT<3> |  | W |  | RegOut0E<0> | TX_REG2<24> | NC | - | W |  | RegOut16<0> | RegOut16<0> | NC | - | W |  | RegOut1E<0> | RegOut1E<0> | NC | - | W |  | RegOut26<0> | RegOut26<0> | Q_VGA2<3> |  | W |  | RegOut2E<0> | NC | NC | - | W
| RegOut07<7> | TX_REG1<23> | DT_REG<7> |  | W |  | RegOut0F<7> | NC | NC | - | W |  | RegOut17<7> | RegOut17<7> | NC | - | W |  | RegOut1F<7> | RegOut1F<7> | NC | - | W |  | RegOut27<7> | RegOut27<7> | Q_VGA3<3> |  | W |  | RegOut2F<7> | NC | NC | - | W
| RegOut07<6> | TX_REG1<22> | DT_REG<6> |  | W |  | RegOut0F<6> | NC | NC | - | W |  | RegOut17<6> | RegOut17<6> | NC | - | W |  | RegOut1F<6> | RegOut1F<6> | NC | - | W |  | RegOut27<6> | RegOut27<6> | Q_VGA4<3> |  | W |  | RegOut2F<6> | NC | NC | - | W
| RegOut07<5> | TX_REG1<21> | DT_REG<5> |  | W |  | RegOut0F<5> | NC | NC | - | W |  | RegOut17<5> | RegOut17<5> | NC | - | W |  | RegOut1F<5> | RegOut1F<5> | NC | - | W |  | RegOut27<5> | RegOut27<5> | I_VGA0<3> |  | W |  | RegOut2F<5> | NC | NC | - | W
| RegOut07<4> | TX_REG1<20> | DT_REG<4> |  | W |  | RegOut0F<4> | NC | NC | - | W |  | RegOut17<4> | RegOut17<4> | NC | - | W |  | RegOut1F<4> | RegOut1F<4> | NC | - | W |  | RegOut27<4> | RegOut27<4> | I_VGA1<3> |  | W |  | RegOut2F<4> | NC | NC | - | W
| RegOut07<3> | TX_REG1<19> | DT_REG<3> |  | W |  | RegOut0F<3> | NC | NC | - | W |  | RegOut17<3> | RegOut17<3> | NC | - | W |  | RegOut1F<3> | RegOut1F<3> | NC | - | W |  | RegOut27<3> | RegOut27<3> | I_VGA2<3> |  | W |  | RegOut2F<3> | NC | NC | - | W
| RegOut07<2> | TX_REG1<18> | DT_REG<2> |  | W |  | RegOut0F<2> | NC | NC | - | W |  | RegOut17<2> | RegOut17<2> | NC | - | W |  | RegOut1F<2> | RegOut1F<2> | NC | - | W |  | RegOut27<2> | RegOut27<2> | I_VGA3<3> |  | W |  | RegOut2F<2> | NC | NC | - | W
| RegOut07<1> | TX_REG1<17> | DT_REG<1> |  | W |  | RegOut0F<1> | NC | NC | - | W |  | RegOut17<1> | RegOut17<1> | NC | - | W |  | RegOut1F<1> | RegOut1F<1> | NC | - | W |  | RegOut27<1> | RegOut27<1> | I_VGA4<3> |  | W |  | RegOut2F<1> | NC | NC | - | W
| RegOut07<0> | TX_REG1<16> | DT_REG<0> |  | W |  | RegOut0F<0> | NC | NC | - | W |  | RegOut17<0> | RegOut17<0> | NC | - | W |  | RegOut1F<0> | RegOut1F<0> | NC | - | W |  | RegOut27<0> | RegOut27<0> | PD<2> |  | W |  | RegOut2F<0> | NC | NC | - | W
ff

## RegisterMap_B0_탑핀순서
TOP PIN NAME | PORT NAME | BLOCK PIN NAME | Description | Type | Default Value |  | TOP PIN NAME | PORT NAME | BLOCK PIN NAME | Description | Type | Default Value
TX_REG1<31:24> : Not Available | [6 empty] | RegOut24<0> | RegOut24<0> | EN_BIAS | BIAS block Enable | W |  | 1
TX_REG1<23> | RegOut07<7> | DT_REG<7> | Duty cycle control (주의: Max current 설정) 01111110: min (153uA)--> 00111110 --> …--> 00000000: max (230uA) | W |  | 0 | RegOut25<7> | RegOut25<7> | B_LNA_G4<3> | VSPS_PA(power amp.) Bias voltage 0111: 0.55V | W |  | 0
TX_REG1<22> | RegOut07<6> | DT_REG<6> |  | W |  | 0 | RegOut25<6> | RegOut25<6> | B_LNA_G4<2> |  | W |  | 1
TX_REG1<21> | RegOut07<5> | DT_REG<5> |  | W |  | 0 | RegOut25<5> | RegOut25<5> | B_LNA_G4<1> |  | W |  | 1
TX_REG1<20> | RegOut07<4> | DT_REG<4> |  | W |  | 0 | RegOut25<4> | RegOut25<4> | B_LNA_G4<0> |  | W |  | 1
TX_REG1<19> | RegOut07<3> | DT_REG<3> |  | W |  | 0 | RegOut25<3> | RegOut25<3> | B_LNA_G3<3> | VSPS VGA(VSPS Bias voltage 1000: 0.56V | W |  | 1
TX_REG1<18> | RegOut07<2> | DT_REG<2> |  | W |  | 0 | RegOut25<2> | RegOut25<2> | B_LNA_G3<2> |  | W |  | 0
TX_REG1<17> | RegOut07<1> | DT_REG<1> |  | W |  | 0 | RegOut25<1> | RegOut25<1> | B_LNA_G3<1> |  | W |  | 0
TX_REG1<16> | RegOut07<0> | DT_REG<0> |  | W |  | 0 | RegOut25<0> | RegOut25<0> | B_LNA_G3<0> |  | W |  | 0
TX_REG1<15> | RegOut06<7> | VT<10> | VCO oscillation frequency control (0000000001: 0V, 0000000010: 0.1V, ..., 1000000000: 1V) 0000000001: min (0V/57.7GHz)--> 1000000000: max (1V/62.4GHz) | W |  | 0 | RegOut26<7> | RegOut26<7> | B_LNA_G12<3> | VSPS CS Bias voltage 1000: 0.5V | W |  | 1
TX_REG1<14> | RegOut06<6> | VT<9> |  | W |  | 0 | RegOut26<6> | RegOut26<6> | B_LNA_G12<2> |  | W |  | 0
TX_REG1<13> | RegOut06<5> | VT<8> |  | W |  | 0 | RegOut26<5> | RegOut26<5> | B_LNA_G12<1> |  | W |  | 0
TX_REG1<12> | RegOut06<4> | VT<7> |  | W |  | 1 | RegOut26<4> | RegOut26<4> | B_LNA_G12<0> |  | W |  | 0
TX_REG1<11> | RegOut06<3> | VT<6> |  | W |  | 0 | RegOut26<3> | RegOut26<3> | PD<3> | CH.3 VSPS block Enable | W |  | 0
TX_REG1<10> | RegOut06<2> | VT<5> |  | W |  | 0 | RegOut26<2> | RegOut26<2> | Q_VGA0<3> | CH.3 VSPS Phase control bit (우측 phase table 참조) | W |  | 0
TX_REG1<9> | RegOut06<1> | VT<4> |  | W |  | 0 | RegOut26<1> | RegOut26<1> | Q_VGA1<3> |  | W |  | 0
TX_REG1<8> | RegOut06<0> | VT<3> |  | W |  | 0 | RegOut26<0> | RegOut26<0> | Q_VGA2<3> |  | W |  | 0
TX_REG1<7> | RegOut05<7> | VT<2> |  | W |  | 0 | RegOut27<7> | RegOut27<7> | Q_VGA3<3> |  | W |  | 0
TX_REG1<6> | RegOut05<6> | VT<1> |  | W |  | 0 | RegOut27<6> | RegOut27<6> | Q_VGA4<3> |  | W |  | 0
TX_REG1<5> | RegOut05<5> | VT<0> |  | W |  | 0 | RegOut27<5> | RegOut27<5> | I_VGA0<3> | CH.3 VSPS Phase control bit (우측 phase table 참조) | W |  | 0
TX_REG1<4> | RegOut05<4> | CS_REG<4> | Regulator의 Reference Voltage Control, 0: 500mV, 1: 400mV | W |  | 1 | RegOut27<4> | RegOut27<4> | I_VGA1<3> |  | W |  | 0
TX_REG1<3> | RegOut05<3> | CS_REG<3> | VCO_VDD Control (주의: VDD를 높이면 TX signal power 증가, VCO frequency 낮아짐) 0000: min (490mV) --> 1111: max (930mV) | W |  | 0 | RegOut27<3> | RegOut27<3> | I_VGA2<3> |  | W |  | 0
TX_REG1<2> | RegOut05<2> | CS_REG<2> |  | W |  | 0 | RegOut27<2> | RegOut27<2> | I_VGA3<3> |  | W |  | 0
TX_REG1<1> | RegOut05<1> | CS_REG<1> |  | W |  | 0 | RegOut27<1> | RegOut27<1> | I_VGA4<3> |  | W |  | 0
TX_REG1<0> | RegOut05<0> | CS_REG<0> |  | W |  | 0 | RegOut27<0> | RegOut27<0> | PD<2> | CH.2 VSPS block Enable | W |  | 0
TX_REG2<31:17> : Not Available | [6 empty] | RegOut28<7> | RegOut28<7> | Q_VGA0<2> | CH.2 VSPS Phase control bit (우측 phase table 참조) | W |  | 0
TX_REG2<16> | RegOut0D<0> | EN | VCO power up/down 0: VCO off, 1: VCO on | W |  | 1 | RegOut28<6> | RegOut28<6> | Q_VGA1<2> |  | W |  | 0
TX_REG2<15> | RegOut0C<7> | EN_DA | Modulator power down --0: MOD off, 1: MOD on | W |  | 1 | RegOut28<5> | RegOut28<5> | Q_VGA2<2> |  | W |  | 0
TX_REG2<14> | RegOut0C<6> | EN_TX_T_BUF | Test buffer power down--0: test buff off, 1: test buff on | W |  | 1 | RegOut28<4> | RegOut28<4> | Q_VGA3<2> |  | W |  | 0
TX_REG2<13> | RegOut0C<5> | TX_DI_SEL | DATA 입력 선택, --0: SER (내부), 1: Test buff(외부) | W |  | 1 | RegOut28<3> | RegOut28<3> | Q_VGA4<2> |  | W |  | 0
TX_REG2<12:4> : Not Available | [6 empty] | RegOut28<2> | RegOut28<2> | I_VGA0<2> | CH.2 VSPS Phase control bit (우측 phase table 참조) | W |  | 0
TX_REG2<3> | RegOut0B<3> | TX_T_BUF<3> | Test Buffer Current control 0111: 1.25mA, 0000: max (1.85mA) --> 1111: min (0.23mA) | W |  | 0 | RegOut28<1> | RegOut28<1> | I_VGA1<2> |  | W |  | 0
TX_REG2<2> | RegOut0B<2> | TX_T_BUF<2> |  | W |  | 1 | RegOut28<0> | RegOut28<0> | I_VGA2<2> |  | W |  | 0
TX_REG2<1> | RegOut0B<1> | TX_T_BUF<1> |  | W |  | 1 | RegOut29<7> | RegOut29<7> | I_VGA3<2> |  | W |  | 0
TX_REG2<0> | RegOut0B<0> | TX_T_BUF<0> |  | W |  | 1 | RegOut29<6> | RegOut29<6> | I_VGA4<2> |  | W |  | 0
[7 empty] | RegOut29<5> | RegOut29<5> | PD<1> | CH.1 VSPS block Enable | W |  | 0
[7 empty] | RegOut29<4> | RegOut29<4> | Q_VGA0<1> | CH.1 VSPS Phase control bit (우측 phase table 참조) | W |  | 0
[7 empty] | RegOut29<3> | RegOut29<3> | Q_VGA1<1> |  | W |  | 0
[7 empty] | RegOut29<2> | RegOut29<2> | Q_VGA2<1> |  | W |  | 0
[7 empty] | RegOut29<1> | RegOut29<1> | Q_VGA3<1> |  | W |  | 0
[7 empty] | RegOut29<0> | RegOut29<0> | Q_VGA4<1> |  | W |  | 0
[7 empty] | RegOut2A<7> | RegOut2A<7> | I_VGA0<1> | CH.1 VSPS Phase control bit (우측 phase table 참조) | W |  | 0
[7 empty] | RegOut2A<6> | RegOut2A<6> | I_VGA1<1> |  | W |  | 0
[7 empty] | RegOut2A<5> | RegOut2A<5> | I_VGA2<1> |  | W |  | 0
[7 empty] | RegOut2A<4> | RegOut2A<4> | I_VGA3<1> |  | W |  | 0
[7 empty] | RegOut2A<3> | RegOut2A<3> | I_VGA4<1> |  | W |  | 0
[7 empty] | RegOut2A<2> | RegOut2A<2> | PD<0> | CH.0 VSPS block Enable | W |  | 0
[7 empty] | RegOut2A<1> | RegOut2A<1> | Q_VGA0<0> | CH.0 VSPS Phase control bit (우측 phase table 참조) | W |  | 0
[7 empty] | RegOut2A<0> | RegOut2A<0> | Q_VGA1<0> |  | W |  | 0
[7 empty] | RegOut2B<7> | RegOut2B<7> | Q_VGA2<0> |  | W |  | 0
[7 empty] | RegOut2B<6> | RegOut2B<6> | Q_VGA3<0> |  | W |  | 0
[7 empty] | RegOut2B<5> | RegOut2B<5> | Q_VGA4<0> |  | W |  | 0
[7 empty] | RegOut2B<4> | RegOut2B<4> | I_VGA0<0> | CH.0 VSPS Phase control bit (우측 phase table 참조) | W |  | 0
[7 empty] | RegOut2B<3> | RegOut2B<3> | I_VGA1<0> |  | W |  | 0
[7 empty] | RegOut2B<2> | RegOut2B<2> | I_VGA2<0> |  | W |  | 0
[7 empty] | RegOut2B<1> | RegOut2B<1> | I_VGA3<0> |  | W |  | 0
[7 empty] | RegOut2B<0> | RegOut2B<0> | I_VGA4<0> |  | W |  | 0