## ZING500RT_SPI_REG
| ZING500RT_TX | [6 empty] | ZING500RT_RX
TOP PIN NAME | PORT NAME | BLOCK PIN NAME | Description | Type | Default Value | Dec/Hex | TOP PIN NAME | PORT NAME | BLOCK PIN NAME | Description | Type | Default Value | Dec/Hex
TX_REG1<0> | REG_01<0> | VT<0> | Duty cycle control (주의: Max current 설정) 01111110: min (153uA)--> 00111110 --> …--> 00000000: max (230uA) | W | 0 | 127/7F | RX_REG1<0> | REG_00<0> | LNA_CTRL<0> | LNA Gain Control 000: max gain --> 111: min gain | W | 1 | 238/EE
TX_REG1<1> | REG_01<1> | VT<1> |  | W | 1 |  | RX_REG1<1> | REG_00<1> | LNA_CTRL<1> |  | W | 1
TX_REG1<2> | REG_01<2> | VT<2> |  | W | 1 |  | RX_REG1<2> | REG_00<2> | LNA_CTRL<2> |  | W | 1
TX_REG1<3> | REG_01<3> | VT<3> |  | W | 1 |  | RX_REG1<3> | REG_00<3> | LA_BW_CTRL | Limitting Amplifier low corner Bandwidth Cotrol 1: 10KHz, 0: 10MHz | W | 0
TX_REG1<4> | REG_01<4> | VT<4> |  | W | 1 |  | RX_REG1<4> | REG_00<4> | EN_LNA | Enable LNA 1: on-state, 0: off-state | W | 1
TX_REG1<5> | REG_01<5> | VT<5> |  | W | 1 |  | RX_REG1<5> | REG_00<5> | EN_DET | Enable detector 1: on-state, 0: off-state | W | 1
TX_REG1<6> | REG_01<6> | VT<6> |  | W | 1 |  | RX_REG1<6> | REG_00<6> | EN_LA | Enable limiting amplifier 1: on-state, 0: off-state | W | 1
TX_REG1<7> | REG_01<7> | VT<7> |  | W | 1 |  | RX_REG1<7> | REG_00<7> | - | Not Connected | - | 0
TX_REG1<8> | REG_02<0> | V<0> | VCO oscillation frequency control (0000000001: 0V, 0000000010: 0.1V, ..., 1000000000: 1V) 0000000001: min (0V/57.7GHz)--> 1000000000: max (1V/62.4GHz) | W | 1 | 255/FF | BIAS_REG1<0> | REG_10<0> | EN_BIAS | BIAS_TOP_ Enable pin | W | 1 | 128/80
TX_REG1<9> | REG_02<1> | V<1> |  | W | 1 |  | BIAS_REG1<7:1> | REG_10<7:1> | - | Not Connected | - | 0
TX_REG1<10> | REG_02<2> | V<2> |  | W | 1 |  | BIAS_REG2<0> | REG_11<0> | I_LNA_IN | 50uA current | W | 0 | 102/66
TX_REG1<11> | REG_02<3> | V<3> |  | W | 1 |  | BIAS_REG2<1> | REG_11<1> |  |  | W | 1
TX_REG1<12> | REG_02<4> | V<4> |  | W | 1 |  | BIAS_REG2<2> | REG_11<2> |  |  | W | 1
TX_REG1<13> | REG_02<5> | V<5> |  | W | 1 |  | BIAS_REG2<3> | REG_11<3> |  |  | W | 0
TX_REG1<14> | REG_02<6> | V<6> |  | W | 1 |  | BIAS_REG2<4> | REG_11<4> | I_LNA_OUT | 50uA current | W | 0
TX_REG1<15> | REG_02<7> | V<7> |  | W | 1 |  | BIAS_REG2<5> | REG_11<5> |  |  | W | 1
TX_REG1<16> | REG_03<0> | V<8> |  | W | 1 | 223/FB | BIAS_REG2<6> | REG_11<6> |  |  | W | 1
TX_REG1<17> | REG_03<1> | V<9> |  | W | 1 |  | BIAS_REG2<7> | REG_11<7> |  |  | W | 0
TX_REG1<18> | REG_03<2> | V<10> |  | W | 1 |  | BIAS_REG3<0> | REG_12<0> | I_DET_VG | 50uA current | W | 0 | 102/66
TX_REG1<19> | REG_03<3> | BIT1 | VCO switching bank capacitor | W | 1 |  | BIAS_REG3<1> | REG_12<1> |  |  | W | 1
TX_REG1<20> | REG_03<4> | BIT2 | VCO switching bank capacitor | W | 1 |  | BIAS_REG3<2> | REG_12<2> |  |  | W | 1
TX_REG1<21> | REG_03<5> | CS<4> | LDO reference voltage pin | W | 0 |  | BIAS_REG3<3> | REG_12<3> |  |  | W | 0
TX_REG1<22> | REG_03<6> | EN_LDO | LDO enable pin | W | 1 |  | BIAS_REG3<4> | REG_12<4> | I_DET_CM | 50uA current | W | 0
TX_REG1<23> | REG_03<7> | TX_EN | Data Interface enable pin | W | 1 |  | BIAS_REG3<5> | REG_12<5> |  |  | W | 1
TX_REG1<24> | REG_04<0> | EN | Modulator enable pin | W | 1 | 221/BB | BIAS_REG3<6> | REG_12<6> |  |  | W | 1
TX_REG1<25> | REG_04<1> | PA_REG<0> | PA gain control 1 PA 1st stage gate bias ctrl 1111: min (0.4V)--> 0000: max (0.6V) | W | 0 |  | BIAS_REG3<7> | REG_12<7> |  |  | W | 0
TX_REG1<26> | REG_04<2> | PA_REG<1> |  | W | 1 |  | BIAS_REG4<0> | REG_13<0> | I_LA_VBIAS | 50uA current | W | 0 | 102/66
TX_REG1<27> | REG_04<3> | PA_REG<2> |  | W | 1 |  | BIAS_REG4<1> | REG_13<1> |  |  | W | 1
TX_REG1<28> | REG_04<4> | PA_REG<3> |  | W | 1 |  | BIAS_REG4<2> | REG_13<2> |  |  | W | 1
TX_REG1<29> | REG_04<5> | PA_REG<4> | PA gain control 2 PA 1st stage gate bias ctrl 1111: min (0.4V)--> 0000: max (0.6V) | W | 0 |  | BIAS_REG4<3> | REG_13<3> |  |  | W | 0
TX_REG1<30> | REG_04<6> | PA_REG<5> |  | W | 1 |  | BIAS_REG4<4> | REG_13<4> | I_LA_INBUF | 50uA current | W | 0
TX_REG1<31> | REG_04<7> | PA_REG<6> |  | W | 1 |  | BIAS_REG4<5> | REG_13<5> |  |  | W | 1
TX_REG1<32> | REG_05<0> | PA_REG<7> |  | W | 1 | 192/C0 | BIAS_REG4<6> | REG_13<6> |  |  | W | 1
TX_REG1<33> | REG_05<1> | PA_EN | Power Amplifier (PA) enable pin | W | 1 |  | BIAS_REG4<7> | REG_13<7> |  |  | W | 0
TX_REG1<39:34> | REG_05<7:2> | - | Not Connected | - | 0 |  | BIAS_REG5<0> | REG_14<0> | I_LA_DCOC | 50uA current | W | 0 | 102/66
[7 empty] | BIAS_REG5<1> | REG_14<1> |  |  | W | 1
[7 empty] | BIAS_REG5<2> | REG_14<2> |  |  | W | 1
[7 empty] | BIAS_REG5<3> | REG_14<3> |  |  | W | 0
[7 empty] | BIAS_REG5<4> | REG_14<4> | I_LA_CORE | 50uA current | W | 0
[7 empty] | BIAS_REG5<5> | REG_14<5> |  |  | W | 1
[7 empty] | BIAS_REG5<6> | REG_14<6> |  |  | W | 1
[7 empty] | BIAS_REG5<7> | REG_14<7> |  |  | W | 0
[7 empty] | BIAS_REG6<0> | REG_15<0> | I_LA_CML | 50uA current | W | 0 | 96/60
[7 empty] | BIAS_REG6<1> | REG_15<1> |  |  | W | 1
[7 empty] | BIAS_REG6<2> | REG_15<2> |  |  | W | 1
[7 empty] | BIAS_REG6<3> | REG_15<3> |  |  | W | 0
[7 empty] | BIAS_REG6<7:4> | REG_15<7:4> | - | Not Connected | - | 0
[7 empty] | BIAS_REG7<0> | REG_16<0> | IREF_MOD_CORE | Modulator biasing current 0000:80 uA----> 1111:200 uA Default value 1111:200 uA | W | 1 | 224/E0
[7 empty] | BIAS_REG7<1> | REG_16<1> |  |  | W | 1
[7 empty] | BIAS_REG7<2> | REG_16<2> |  |  | W | 1
[7 empty] | BIAS_REG7<3> | REG_16<3> |  |  | W | 0
[7 empty] | BIAS_REG7<7:4> | REG_16<7:4> | - | Not Connected | - | 0

## ZING500RT_PIN
No | PIN Name | Block Name | Description
1 | VDD_RX | RX_TOP | Receiver Power Supply (1V)
2 | GND_RX | RX_TOP | Receiver Ground
3 | RX_OUT_P | RX_TOP | Receiver Output Pin +ve
4 | RX_OUT_N | RX_TOP | Receiver Output Pin -ve
5 | VDD_PA | TX_TOP | Power Amplifier Power Supply (1V)
6 | VDD_TX | TX_TOP | Transmitter Power Supply (1V)
7 | GND_TX | TX_TOP | Transmitter Ground
8 | TX_IN_P | TX_TOP | Transmitter Input Pin +ve
9 | TX_IN_N | TX_TOP | Transmitter Input Pin -ve
10 | VDD_BIAS | BIAS_TOP | Biasing Power Supply (1V)
11 | GND_BIAS | BIAS_TOP | Bias Ground
12 | EXT_R68 | BIAS_TOP | External Resistor 6.8 KΩ
13 | VDD_SPI | SPI_TOP | SPI Power Supply (1.8V)
14 | GND_DIG | SPI_TOP | Ground
15 | SCLK | SPI_TOP | Serial Clock
16 | MOSI | SPI_TOP | Master Out Slave In
17 | MISO | SPI_TOP | Master In Slave Out
18 | SS | SPI_TOP | Slave Select
19 | RST_N | SPI_TOP | Reset
20 | RF_IN | RX_TOP | Receiver RF Input
21 | RF_OUT | TX_TOP | Transmitter RF Output
22 | GND | Ground | Ground