## SPI_RF
TOP PIN NAME | PORT NAME | BLOCK PIN NAME | Description | Type | Default Value |  | TOP PIN NAME | PORT NAME | BLOCK PIN NAME | Description | Type | Default Value
RX_REG1<4> | RegOut02<4> | RX_COMS_EN | RX Data Interface enable | W |  | 1 | BIAS_REG1<0> | RegOut11<0> | EN_BIAS | BIAS block Enable | W |  | 1
RX_REG1<3> | RegOut02<3> | LA_EN | Limiting Amplifier enable | W |  | 1 | BIAS_REG2<7> | RegOut12<7> | B_LNA_G3<3> | Control LNA 3rd stage biasing current 0000:80 uA----> 1111:200 uA Default value 1001:150 uA | W |  | 1
RX_REG1<2> | RegOut02<2> | LNA_G_B3 | Control the LNA gain from 000--> max gain (24dB )---> 111: min gain (15.15dB) | W |  | 0 | BIAS_REG2<6> | RegOut12<6> | B_LNA_G3<2> |  | W |  | 0
RX_REG1<1> | RegOut02<1> | LNA_G_B2 |  | W |  | 0 | BIAS_REG2<5> | RegOut12<5> | B_LNA_G3<1> |  | W |  | 0
RX_REG1<0> | RegOut02<0> | LNA_G_B1 |  | W |  | 0 | BIAS_REG2<4> | RegOut12<4> | B_LNA_G3<0> |  | W |  | 1
TX_REG1<31:24> : Not Available | [6 empty] | BIAS_REG2<3> | RegOut12<3> | B_LNA_G12<3> | Control LNA 1st & 2nd stages biasing current 0000:80 uA----> 1111:200 uA Default value 1001:150 uA | W |  | 1
TX_REG1<23> | RegOut07<7> | DT_REG<7> | Duty cycle control (주의: Max current 설정) 01111110: min (153uA)--> 00111110 --> …--> 00000000: max (230uA) | W |  | 0 | BIAS_REG2<2> | RegOut12<2> | B_LNA_G12<2> |  | W |  | 0
TX_REG1<22> | RegOut07<6> | DT_REG<6> |  | W |  | 0 | BIAS_REG2<1> | RegOut12<1> | B_LNA_G12<1> |  | W |  | 0
TX_REG1<21> | RegOut07<5> | DT_REG<5> |  | W |  | 0 | BIAS_REG2<0> | RegOut12<0> | B_LNA_G12<0> |  | W |  | 1
TX_REG1<20> | RegOut07<4> | DT_REG<4> |  | W |  | 0 | BIAS_REG3<7> | RegOut13<7> | B_LNA_G5<3> | Control LNA 5th stage biasing current 0000:80 uA----> 1111:200 uA Default value 1001:150 uA | W |  | 1
TX_REG1<19> | RegOut07<3> | DT_REG<3> |  | W |  | 0 | BIAS_REG3<6> | RegOut13<6> | B_LNA_G5<2> |  | W |  | 0
TX_REG1<18> | RegOut07<2> | DT_REG<2> |  | W |  | 0 | BIAS_REG3<5> | RegOut13<5> | B_LNA_G5<1> |  | W |  | 0
TX_REG1<17> | RegOut07<1> | DT_REG<1> |  | W |  | 0 | BIAS_REG3<4> | RegOut13<4> | B_LNA_G5<0> |  | W |  | 1
TX_REG1<16> | RegOut07<0> | DT_REG<0> |  | W |  | 0 | BIAS_REG3<3> | RegOut13<3> | B_LNA_G4<3> | Control LNA 4th stage biasing current 0000:80 uA----> 1111:200 uA Default value 1001:150 uA | W |  | 1
TX_REG1<15> | RegOut06<7> | EN_DA | Modulator power down --0: MOD off, 1: MOD on | W |  | 1 | BIAS_REG3<2> | RegOut13<2> | B_LNA_G4<2> |  | W |  | 0
TX_REG1<14> | RegOut06<6> | EN_TX_T_BUF | Test buffer power down--0: test buff off, 1: test buff on | W |  | 1 | BIAS_REG3<1> | RegOut13<1> | B_LNA_G4<1> |  | W |  | 0
TX_REG1<13> | RegOut06<5> | TX_DI_SEL | DATA 입력 선택, --0: SER (내부), 1: Test buff(외부) | W |  | 1 | BIAS_REG3<0> | RegOut13<0> | B_LNA_G4<0> |  | W |  | 1
TX_REG1<12> | RegOut06<4> | EN_PA | PA power down -->0: PA off, 1: PA on | W |  | 1 | BIAS_REG4<7> | RegOut14<7> | B_DEMOD_150<3> | Control the demodulator's current 0000:80 uA----> 1111:200 uA Default value 1001:150 uA | W |  | 1
TX_REG1<11> | RegOut06<3> | PA_VG_REG<7> | PA gain control 2 PA 1st stage gate bias ctrl 1111: min (0.4V)--> 0000: max (0.58V) | W |  | 0 | BIAS_REG4<6> | RegOut14<6> | B_DEMOD_150<2> |  | W |  | 0
TX_REG1<10> | RegOut06<2> | PA_VG_REG<6> |  | W |  | 1 | BIAS_REG4<5> | RegOut14<5> | B_DEMOD_150<1> |  | W |  | 0
TX_REG1<9> | RegOut06<1> | PA_VG_REG<5> |  | W |  | 1 | BIAS_REG4<4> | RegOut14<4> | B_DEMOD_150<0> |  | W |  | 1
TX_REG1<8> | RegOut06<0> | PA_VG_REG<4> |  | W |  | 1 | BIAS_REG4<3> | RegOut14<3> | B_DEMOD_50<3> | Control the demodulator's current 0000: min (20 uA)---> 1111: max (96 uA) Default value 0110:50 uA | W |  | 0
TX_REG1<7> | RegOut05<7> | PA_VG_REG<3> | PA gain control 1 PA 2nd stage gate bias ctrl 1111: min (0.4V)-->0000: max (0.58V) | W |  | 1 | BIAS_REG4<2> | RegOut14<2> | B_DEMOD_50<2> |  | W |  | 1
TX_REG1<6> | RegOut05<6> | PA_VG_REG<2> |  | W |  | 0 | BIAS_REG4<1> | RegOut14<1> | B_DEMOD_50<1> |  | W |  | 1
TX_REG1<5> | RegOut05<5> | PA_VG_REG<1> |  | W |  | 1 | BIAS_REG4<0> | RegOut14<0> | B_DEMOD_50<0> |  | W |  | 0
TX_REG1<4> | RegOut05<4> | PA_VG_REG<0> |  | W |  | 1 | BIAS_REG5<7> | RegOut15<7> | B_LA_FB<3> | Control the biasing current for LA's FB 0000: min (20 uA)---> 1111: max (96 uA) Default value 0110:50 uA | W |  | 0
TX_REG1<3> | RegOut05<3> | TX_T_BUF<3> | Test Buffer Current control 0111: 1.25mA, 0000: max (1.85mA) --> 1111: min (0.23mA) | W |  | 0 | BIAS_REG5<6> | RegOut15<6> | B_LA_FB<2> |  | W |  | 1
TX_REG1<2> | RegOut05<2> | TX_T_BUF<2> |  | W |  | 1 | BIAS_REG5<5> | RegOut15<5> | B_LA_FB<1> |  | W |  | 1
TX_REG1<1> | RegOut05<1> | TX_T_BUF<1> |  | W |  | 1 | BIAS_REG5<4> | RegOut15<4> | B_LA_FB<0> |  | W |  | 0
TX_REG1<0> | RegOut05<0> | TX_T_BUF<0> |  | W |  | 1 | BIAS_REG5<3> | RegOut15<3> | B_LA_CORE<3> | Control the biasing current for LA's core 0000: min (20 uA)---> 1111: max (96 uA) Default value 0110:50 uA | W |  | 0
[7 empty] | BIAS_REG5<2> | RegOut15<2> | B_LA_CORE<2> |  | W |  | 1
[7 empty] | BIAS_REG5<1> | RegOut15<1> | B_LA_CORE<1> |  | W |  | 1
[7 empty] | BIAS_REG5<0> | RegOut15<0> | B_LA_CORE<0> |  | W |  | 0
[7 empty] | BIAS_REG6<7> | RegOut16<7> | B_LA_BUFF<3> | Control the biasing current for LA's O/P buffer 0000: min (20 uA)---> 1111: max (96 uA) Default value 0110:50 uA | W |  | 0
[7 empty] | BIAS_REG6<6> | RegOut16<6> | B_LA_BUFF<2> |  | W |  | 1
[7 empty] | BIAS_REG6<5> | RegOut16<5> | B_LA_BUFF<1> |  | W |  | 1
[7 empty] | BIAS_REG6<4> | RegOut16<4> | B_LA_BUFF<0> |  | W |  | 0
[7 empty] | BIAS_REG6<3> | RegOut16<3> | B_LA_INBUFF<3> | Control the biasing current for LA's I/P buffer 0000: min (20 uA)---> 1111: max (96 uA) Default value 0110:50 uA | W |  | 0
[7 empty] | BIAS_REG6<2> | RegOut16<2> | B_LA_INBUFF<2> |  | W |  | 1
[7 empty] | BIAS_REG6<1> | RegOut16<1> | B_LA_INBUFF<1> |  | W |  | 1
[7 empty] | BIAS_REG6<0> | RegOut16<0> | B_LA_INBUFF<0> |  | W |  | 0
[7 empty] | BIAS_REG7<7> | RegOut17<7> | B_LA_HPF<3> | Control the biasing current for LA's High/Low data rate 0000: min (2 uA High data rate)---> 1111: max (58 uA) Default value 0000:2 uA | W |  | 0
[7 empty] | BIAS_REG7<6> | RegOut17<6> | B_LA_HPF<2> |  | W |  | 0
[7 empty] | BIAS_REG7<5> | RegOut17<5> | B_LA_HPF<1> |  | W |  | 0
[7 empty] | BIAS_REG7<4> | RegOut17<4> | B_LA_HPF<0> |  | W |  | 0
[7 empty] | BIAS_REG7<3> | RegOut17<3> | B_LA_CMOS<3> | Control the biasing current for CMOS gain stage 0000: min (20 uA)---> 1111: max (96 uA) Default value 0110:50 uA | W |  | 0
[7 empty] | BIAS_REG7<2> | RegOut17<2> | B_LA_CMOS<2> |  | W |  | 1
[7 empty] | BIAS_REG7<1> | RegOut17<1> | B_LA_CMOS<1> |  | W |  | 1
[7 empty] | BIAS_REG7<0> | RegOut17<0> | B_LA_CMOS<0> |  | W |  | 0
[7 empty] | BIAS_REG8<7> | RegOut18<7> | B_LA_CML<7> | Control the biasing current for CML interface stage. It aso controls the duty cycle 00000000: min (2 uA)---> 11111111: max (154 uA) | W |  | 0
[7 empty] | BIAS_REG8<6> | RegOut18<6> | B_LA_CML<6> |  | W |  | 1
[7 empty] | BIAS_REG8<5> | RegOut18<5> | B_LA_CML<5> |  | W |  | 0
[7 empty] | BIAS_REG8<4> | RegOut18<4> | B_LA_CML<4> |  | W |  | 1
[7 empty] | BIAS_REG8<3> | RegOut18<3> | B_LA_CML<3> |  | W |  | 0
[7 empty] | BIAS_REG8<2> | RegOut18<2> | B_LA_CML<2> |  | W |  | 0
[7 empty] | BIAS_REG8<1> | RegOut18<1> | B_LA_CML<1> |  | W |  | 0
[7 empty] | BIAS_REG8<0> | RegOut18<0> | B_LA_CML<0> |  | W |  | 0
[7 empty] | BIAS_REG9<7> | RegOut19<7> | B_FD_VGS<3> | Control FD cores of stg1 & stg2 biasing current 0000:80 uA----> 1111:200 uA Default value 1001:150 uA | W |  | 1
[7 empty] | BIAS_REG9<6> | RegOut19<6> | B_FD_VGS<2> |  | W |  | 0
[7 empty] | BIAS_REG9<5> | RegOut19<5> | B_FD_VGS<1> |  | W |  | 0
[7 empty] | BIAS_REG9<4> | RegOut19<4> | B_FD_VGS<0> |  | W |  | 1
[7 empty] | BIAS_REG9<3> | RegOut19<3> | B_FD_B_VGS<3> | Control FD buffers of stg1 & stg2 biasing current 0000:80 uA----> 1111:200 uA Default value 1001:150 uA | W |  | 1
[7 empty] | BIAS_REG9<2> | RegOut19<2> | B_FD_B_VGS<2> |  | W |  | 0
[7 empty] | BIAS_REG9<1> | RegOut19<1> | B_FD_B_VGS<1> |  | W |  | 0
[7 empty] | BIAS_REG9<0> | RegOut19<0> | B_FD_B_VGS<0> |  | W |  | 1

## SPI_PLL
* SPI_REG 설정은 Manual mode, 15.66GHz 채널 주파수 합성으로 맞추어져 있음.
PLL-BIAS block Register arrangement (Write) | [5 empty] | AFC-SDM block Register arrangement (Write) | [5 empty] | AFC-SDM block Register arrangement : Register_In (Only Read)
15G_PLL & BIAS block | Name | Description | Type | Default Value (PLL Manual Mode) |  | AFC_SDM block (Register_Out) | Name | Description | Type | Default Value |  | AFC_SDM block (Register_In) | Name | Description | Type | Default Value
RegOut31<3> | PLL_MODE <3:0> | PLL_MODE<3> '0' AFC_STOP path OFF, '1' ON PLL_MODE<2> '0' PLL path ON, '1' OFF PLL_MODE<1> '0' CP PMOS ON, '1' OFF PLL_MODE<0> '0' CP NMOS ON, '1' OFF | W | 0 | 0 | RegOut41<2> | i_start_auto | rising edge start initialization (Only AFC auto) '0' : manual mode, '1' : auto mode '0' : reset state, '1' normal operation | W | 0 | 0 | RegIn00<3> | o4_vco_t <3:0> | Applied VCO tunning bits | W
RegOut31<2> |  |  | W | 0 |  | RegOut41<1> | i_sel_mode |  | W | 0 | 0 | RegIn00<2> |  |  | W
RegOut31<1> |  |  | W | 0 |  | RegOut41<0> | i_rst_n |  | W | 1 | L to H | RegIn00<1> |  |  | W
RegOut31<0> |  |  | W | 0 |  | RegOut42<1> | i_en_pfd_manual | '0' : Disable, '1' :Enable (Only Manual) '0': Integer mode, '1':Fractional mode (Only Manual) | W | 1 | 1 | RegIn00<0> |  |  | W
RegOut32<0> | IOBUF_S | VCO 4분주 출력 '0' OFF, '1' ON | W | 1 | 1 | RegOut42<0> | i_en_dsm_manual |  | W | 1 | 1 | RegIn01<0> | o9_div_n <8:0> | Applied PLL Divider Integer N | W
RegOut33<3> | CML_R1 <3:0> | CML 로드저항열 --70--70--70--100-- 4b1000 : 100-Ohm 4b0100 : 170-Ohm 4b0010 : 240-Ohm 4b0001 : 310-Ohm | W | 0 | 2 | RegOut43<2> | i3_sel_ch<2:0> | VCO freq selection (AFC auto) '0' : 14.58GHz, '1' : 14.85GHz, '2' : 15.12GHz '3' : 15.39GHz, '4' : 15.66GHz, '5' : 15.93GHz '6' : 16.20GHz. | W | 0 | 0 | RegIn02<7> |  |  | W
RegOut33<2> |  |  | W | 0 |  | RegOut43<1> |  |  | W | 0 |  | RegIn02<6> |  |  | W
RegOut33<1> |  |  | W | 1 |  | RegOut43<0> |  |  | W | 0 |  | RegIn02<5> |  |  | W
RegOut33<0> |  |  | W | 0 |  | RegOut44<3> | i4_vco_t_manual <3:0> | VCO tuning bit setting (Only Manual) | W | 1 | 4h5 | RegIn02<4> |  |  | W
RegOut34<3> | CML_R2 <3:0> | CML 로드저항열 --100--100--100--150-- 4b1000 : 150-Ohm 4b0100 : 250-Ohm 4b0010 : 350-Ohm 4b0001 : 450-Ohm | W | 0 | 2 | RegOut44<2> |  |  | W | 1 |  | RegIn02<3> |  |  | W
RegOut34<2> |  |  | W | 0 |  | RegOut44<1> |  |  | W | 0 |  | RegIn02<2> |  |  | W
RegOut34<1> |  |  | W | 1 |  | RegOut44<0> |  |  | W | 0 |  | RegIn02<1> |  |  | W
RegOut34<0> |  |  | W | 0 |  | RegOut45<0> | i9_div_n_manual <8:0> | PLL Divider Integer N bits (Only Manual) | W | 1 | 9h186 | RegIn02<0> |  |  | W
RegOut35<3> | LFR<3:0> | 4h0:24KΩ, 4h1:28KΩ, 4h2:32KΩ, 4h3:36KΩ, 4h4:40KΩ, 4h5:44KΩ, 4h6:48KΩ, 4h7:52KΩ, 4h8:56KΩ, 4h9:60KΩ, 4ha:64KΩ, 4hb:68KΩ, 4hc:72KΩ, 4hd:78KΩ, 4he:85KΩ, 4hf:90KΩ, | W | 1 | A | RegOut46<7> |  |  | W | 0 |  | RegIn03<1> | o18_div_f <17:0> | Applied PLL Divider Fractional F | W
RegOut35<2> |  |  | W | 0 |  | RegOut46<6> |  |  | W | 0 |  | RegIn03<0> |  |  | W
RegOut35<1> |  |  | W | 1 |  | RegOut46<5> |  |  | W | 0 |  | RegIn04<7> |  |  | W
RegOut35<0> |  |  | W | 0 |  | RegOut46<4> |  |  | W | 1 |  | RegIn04<6> |  |  | W
RegOut36<3> | R_DIV<3:0> | R_DIV<3:0> ==> R_Divider Division Ratio R Divider range : 1 ~ 15 When R_DIV is equal to 4b0, division ratio = 1 | W | 0 | 0 | RegOut46<3> |  |  | W | 0 |  | RegIn04<5> |  |  | W
RegOut36<2> |  |  | W | 0 |  | RegOut46<2> |  |  | W | 0 |  | RegIn04<4> |  |  | W
RegOut36<1> |  |  | W | 0 |  | RegOut46<1> |  |  | W | 0 |  | RegIn04<3> |  |  | W
RegOut36<0> |  |  | W | 0 |  | RegOut46<0> |  |  | W | 1 |  | RegIn04<2> |  |  | W
RegOut20<7> | B_CP<7:0> | B_CP<7> Binary Weighted, B_CP<6:0> Unit bits 8b00000000 : 03.58uA, 8b10000000 : 121.42uA 8b00000001 : 07.11uA, 8b10000001 : 124.07uA 8b00000011 : 14.43uA, 8b10000011 : 129.47uA 8b00000111 : 25.50uA, 8b10000111 : 136.98uA 8b00001111 : 40.20uA, 8b10001111 : 145.14uA 8b00011111 : 58.27uA, 8b10011111 : 152.40uA 8b00111111 : 79.44uA, 8b10111111 : 158.27uA 8b01111111 : 103.4uA, 8b11111111 : 162.89uA | W | 0 | 0 | RegOut47<1> | i18_div_f_manual <17:0> | PLL Divider Fractional F bits (Only Manual) | W | 0 | 18h20000 | RegIn04<1> |  |  | W
RegOut20<6> |  |  | W | 0 |  | RegOut47<0> |  |  | W | 1 |  | RegIn04<0> |  |  | W
RegOut20<5> |  |  | W | 0 |  | RegOut48<7> |  |  | W | 0 |  | RegIn05<7> |  |  | W
RegOut20<4> |  |  | W | 0 |  | RegOut48<6> |  |  | W | 0 |  | RegIn05<6> |  |  | W
RegOut20<3> |  |  | W | 1 | F | RegOut48<5> |  |  | W | 0 |  | RegIn05<5> |  |  | W
RegOut20<2> |  |  | W | 1 |  | RegOut48<4> |  |  | W | 1 |  | RegIn05<4> |  |  | W
RegOut20<1> |  |  | W | 1 |  | RegOut48<3> |  |  | W | 1 |  | RegIn05<3> |  |  | W
RegOut20<0> |  |  | W | 1 |  | RegOut48<2> |  |  | W | 1 |  | RegIn05<2> |  |  | W
RegOut21<7> | B_VCO<7:0> | B_VCO<7:0> Unit Weighted bit 8b00000000 : 0598uA, 8b00000001 : 0809uA, 8b00000011 : 1011uA, 8b00000111 : 1205uA, 8b00001111 : 1391uA, 8b00011111 : 1568uA, 8b00111111 : 1737uA, 8b01111111 : 1899uA, 8b11111111 : 2054uA, | W | 0 | 0 | RegOut48<1> |  |  | W | 0 |  | RegIn05<1> |  |  | W
RegOut21<6> |  |  | W | 0 |  | RegOut48<0> |  |  | W | 1 |  | RegIn05<0> |  |  | W
RegOut21<5> |  |  | W | 0 |  | RegOut49<7> |  |  | W | 0 |  | RegIn06<3> | o4_ch_vcot <3:0> | VCO_T value corresponding to the index for purpose | W
RegOut21<4> |  |  | W | 0 |  | RegOut49<6> |  |  | W | 0 |  | RegIn06<2> |  |  | W
RegOut21<3> |  |  | W | 1 | F | RegOut49<5> |  |  | W | 0 |  | RegIn06<1> |  |  | W
RegOut21<2> |  |  | W | 1 |  | RegOut49<4> |  |  | W | 1 |  | RegIn06<0> |  |  | W
RegOut21<1> |  |  | W | 1 |  | RegOut49<3> |  |  | W | 1 |  | RegIn07<6> | o_result <6:0> | Auto mode init result (0ch~6ch) 0 : Failed 1 : Success MSB 6ch ~ LSB 0ch | W
RegOut21<0> |  |  | W | 1 |  | RegOut49<2> |  |  | W | 1 |  | RegIn07<5> |  |  | W
RegOut22<7> | B_VCOBUF <7:0> | B_VCOBUF<7:0> Unit Weighted bit 8b00000000 : 0734uA, 8b00000001 : 0897uA, 8b00000011 : 1032uA, 8b00000111 : 1144uA, 8b00001111 : 1240uA, 8b00011111 : 1320uA, 8b00111111 : 1390uA, 8b01111111 : 1450uA, 8b11111111 : 1403uA, | W | 0 | 0 | RegOut49<1> |  |  | W | 0 |  | RegIn07<4> |  |  | W
RegOut22<6> |  |  | W | 0 |  | RegOut49<0> |  |  | W | 1 |  | RegIn07<3> |  |  | W
RegOut22<5> |  |  | W | 0 |  | RegOut4A<3> | i4_count_idx <3:0> | Meas. count table index (0-15) for debug purpose | W | 0 | 4d0 | RegIn07<2> |  |  | W
RegOut22<4> |  |  | W | 0 |  | RegOut4A<2> |  |  | W | 0 |  | RegIn07<1> |  |  | W
RegOut22<3> |  |  | W | 1 | F | RegOut4A<1> |  |  | W | 0 |  | RegIn07<0> |  |  | W
RegOut22<2> |  |  | W | 1 |  | RegOut4A<0> |  |  | W | 0 |  | RegIn08<7> | o16_count <15:0> | Meas. count value corresponding to index for debug purpose | W
RegOut22<1> |  |  | W | 1 |  | RegOut4B<2> | i3_ch_vcot_idx <2:0> | Channel VCO_T table index (0~6) for debug purpose | W | 0 | 3d0 | RegIn08<6> |  |  | W
RegOut22<0> |  |  | W | 1 |  | RegOut4B<1> |  |  | W | 1 |  | RegIn08<5> |  |  | W
RegOut23<3> | B_LF_40U <3:0> | 4h0:12uA 4h1:17uA, 4h2:21uA, 4h3:27uA, 4h4:29uA, 4h5:34uA, 4h6:39uA, 4h7:44uA, 4h8:47uA, 4h9:52uA, 4ha:56uA, 4hb:61uA, 4hc:63uA, 4hd:68uA, 4he:73uA, 4hf:78uA, | W | 1 | 8 | RegOut4B<0> |  |  | W | 1 |  | RegIn08<4> |  |  | W
RegOut23<2> |  |  | W | 0 | [7 empty] | RegIn08<3> |  |  | W
RegOut23<1> |  |  | W | 0 | [7 empty] | RegIn08<2> |  |  | W
RegOut23<0> |  |  | W | 0 | [7 empty] | RegIn08<1> |  |  | W
RegOut11<0> | EN_BIAS | '1' Bias block ON '0' Bias block OFF | W | 1 | 1 | [6 empty] | RegIn08<0> |  |  | W
[12 empty] | RegIn09<7> |  |  | W
[12 empty] | RegIn09<6> |  |  | W
[12 empty] | RegIn09<5> |  |  | W
[12 empty] | RegIn09<4> |  |  | W
[12 empty] | RegIn09<3> |  |  | W
[12 empty] | RegIn09<2> |  |  | W
[12 empty] | RegIn09<1> |  |  | W
[12 empty] | RegIn09<0> |  |  | W